## Sheet1
TECHNICAL SPECIFICATIONS FOR A
STEWART-AMOS GALAXY R-6 CHASSIS MOUNTED
NON-CDL, DUAL ENGINE, SIX CUBIC YARD,
SINGLE STEER, REGENERATIVE AIR STREET SWEEPER
COMPLY
|  | YES | NO
INTENT: It is the intent of these specifications to provide for the purchase of one (1) new and unused current year Galaxy R-6 regenerative air street sweeper or approved equal mounted on a commercially available chassis capable of traveling at highway speeds of no less than 65 mph. The unit bid shall have a six wheel configuration and provide separate engines for propulsion and sweeping. It shall be equipped with a minimum 6.0 cubic yard, stainless steel dumping hopper, automatic transmission, dual side gutter brooms, and single left hand steering.
Specifications are not to be interpreted as restrictive, but rather as a measure of the safety, quality, and performance against which all sweepers bid will be compared. The contract will be awarded for the product which best serves the interests of the buyer when cost, product safety, quality, and delivery are considered. The buyer reserves the right to reject any or all bids or any part thereof, and to waive any minor technicalities. A contract will be awarded to the bidder submitting the lowest responsible bid.
EQUIVALENT PRODUCTS - Bids will be accepted for consideration on any make or model that is equal or superior to the sweeper specified. Decisions of equivalency will be at the sole interpretation of the buyer. A blanket statement that equipment proposed will meet all requirements will not be sufficient to establish equivalency. Original manufacturer's brochures of the proposed unit are to be submitted with the proposal. All modifications made to the standard production unit described in the manufacturer's brochures must be certified by the manufacturer and submitted with the bid, or the bid will be deemed "non-responsive" and rejected without further review. Bidder must be prepared to provide a demonstration of the exact chassis and body being offered at no cost to the buyer.
GENERAL - The specifications herein state the minimum requirements. All bids must be regular in every respect. Unauthorized conditions, limitations, or provisions shall be cause for rejection. Any bid not prepared and submitted in accordance with the bid documents and specifications or any bid lacking sufficient technical literature to enable the buyer to make a reasonable determination of compliance to the specifications will be consider as "non-responsive" and rejected without further review. It shall be the bidder's responsibility to carefully examine each item of the specifications.
Failure to offer a completed bid or failure to respond to each section of the technical specification will cause the proposal to be rejected without further review. All variances, exceptions and/or deviations shall be fully described on a properly identified “DEVIATIONS TO SPECIFICATIONS” sheet. Deceit in responding to the specification will be cause for rejection.
1 | SWEEPER ENGINE
1.01 | The sweeper shall have a direct injection turbo-diesel engine with 4 cylinders –Tier 4 Interim with electric throttle actuator.
1.02 | The rated horsepower shall be no less than 73 HP at 2600 rpm.
1.03 | The engine shall be equipped with a full flow oil filter, heavy duty dry-type dual element air cleaner, fuel filter and glow plug.
1.04 | The engine shall drive the impeller/blower fan via a heavy duty power belt. The use of fluid drive systems is not acceptable.
1.05 | The engine must be protected by a stainless steel enclosure and be completely accessible without tilting hopper. All routine service functions must be accessible from ground level without lifting hopper.
1.06 | The engine control system must include an auto reset shutdown system for low oil pressure and high water temperature.
1.07 | Enclosure shall have lockable stainless steel doors located on each side of the sweeper for easy access to the engine component.
2 | STAINLESS STEEL DEBRIS HOPPER
2.01 | The volumetric capacity shall be no less than 6 cubic yards.
2.02 | The hopper sides shall be constructed of replaceable non-magnetic stainless steel panels of not less than 12 gauge thick material. The floor and dump door shall be 10 gauge non-magnetic stainless. Welded mild steel will not be accepted. To facilitate repairs & reduce costs, hopper components shall be a bolted together assembly (not welded).
2.03 | The hopper shall have a minimum dump height of 38” measured from ground to hopper opening and two hopper cylinder safety support arms.
2.04 | All dump controls shall be operated from inside the operator’s cab and allow for a minimum 52 degree hopper dump angle.
2.05 | The hopper shall include a top screen access and clean-out door that opens automatically when the hopper dumps. For clean-out purposes, systems requiring operator to enter hopper to access screens for cleaning is unacceptable.
2.06 | An abrasion resistant steel intake tube will direct debris into the center of the hopper without the need for deflector plates on the roof area. The tube shall be bolt-in for ease of replacement.
2.07 | The hopper shall include two (2) shoulder height, stainless steel inspection doors, one on each side of the hopper to allow for hopper inspection and manual debris insertion.
2.08 | Removable four piece stainless steel debris separation screens shall have a minimum of 28 square feet of surface area.
2.09 | The stainless steel hopper will be factory warrantied for 5 years against rust-through corrosion.
3 | PICKUP HOOD
3.01 | The pickup hood shall be a blast orifice style, all steel fabricated with heavy duty replaceable rubber curtains.
3.02 | The pickup hood shall not be less than 80 inches wide and shall not extend past the width of the rear wheels.
3.03 | The pickup hood shall have minimum 12 inch diameter suction and pressure tubes.
3.04 | The pickup hood shall be equipped with the hoods-up anti-plowing feature that clears material buildup in front of the sweeping hood.
3.05 | Sweeping Paths: Hood only = 80 inches, One side broom and pickup hood = 102 inches, Two side brooms and pickup hood = 122 inches
3.06 | The pickup hood shall be capable of sweeping in forward or reverse.
3.07 | Carbide skids must be wear grade, virgin carbide, 3/8” thick by 1” wide for maximum wear.
4 | IMPELLER
4.01 | A closed face, backward incline radial pressure impeller shall be provided to create suction and pressure for the sweeper.
4.02 | The impeller shall be belt driven for maximum performance and energy transfer and dynamically balanced to 3,000 RPM.
4.03 | Impeller shall be a turbine type with 10 curved blades, minimum of 30 inches in diameter and constructed of abrasion resistant steel.
4.04 | The impeller housing shall be constructed of 10 gauge welded steel and lined with replaceable bolt-on rubber liner for maximum extended wear in abrasive environments.
4.05 | The impeller shall be mounted on a heavy duty shaft and supported by heavy-duty self-aligning, anti-friction, greasable bearings.
4.06 | To ensure maximum performance in all types of debris, an air diverter system will enable operator to adjust/control the amount of blast air entering or exiting the pick-up hood. The control for the air diverter shall be in the cab.
5 | DUST SEPARATOR
5.01 | Dust separation from air stream shall be accomplished via an internal centrifugal dust separator located inside the hopper.
5.02 | The dust separator shall have a self-opening dump door that is activated automatically when the hopper is raised. External separators that need separate cleaning are not acceptable.
6 | GUTTER BROOMS
6.01 | Minimum 42” right and left gutter brooms shall be free floating allowing for inward movement to prevent damage when encountering fixed obstacles. Hydraulic motor will be direct mounted to each broom disc plate and have vertical digger type, trailing arm design.
6.02 | Gutter brooms shall incorporate a spring-suspension system that automatically compensates for broom bristle tip wear. Hydraulic down pressure systems are not acceptable.
6.03 | Gutter broom attachment posts shall be at least 4” X 4” 0.25” tube steel.
6.04 | The gutter brooms shall have infinitely variable free floating action (in-out & up-down) and automatically adjust to surface contours.
6.05 | Electric gutter broom tilt for each gutter broom shall be controlled by operator from cab.
6.06 | Each gutter broom shall have an LED spotlight.
7 | HYDRAULIC SYSTEM
7.01 | The reservoir shall have a volume capacity of 45 gallons with outside level and temperature indicator.
7.02 | A gear type hydraulic pump shall be direct coupled to auxiliary engine drive shaft. It shall have a minimum capacity of 10 GPM at 2000 rpm.
7.03 | To prevent contamination of the reservoir, the reservoir vent shall be equipped with 10 micron replaceable external filter and an 80 mesh suction strainer.
7.04 | All hydraulic circuits shall emanate from an 8-section valve configuration with aluminum manifold distribution.
7.05 | All hydraulic valves shall be protected by a stainless steel engine access enclosure.
7.06 | The hydraulic functions shall be controlled by clearly identifiable electric rocker switches located in the cab.
7.07 | Hydraulic system shall be protected by separate high oil temperature and low oil level warning lights mounted on the operator control panel.
8 | DUST SUPPRESSION SYSTEM
8.01 | The water system shall be not less than 200 U.S. gallons and constructed of UV resistant polyethylene material.
8.02 | The water tank shall be mounted longitudinally across the chassis frame and properly positioned in front of the rear axle to properly balance its load at all times. Water tanks mounted on one side of the chassis frame or that share a common wall with any other sweeper component will not be acceptable.
8.03 | Three separate switched electric diaphragm water pumps shall provide spray water to the curb brooms, front bumper spray bar, pick-up hood area and in the hopper above the screens and inlet tube. Belt driven pumps are not acceptable. Pumps must be continuous run dry capable.
8.04 | An in-line water filter (80 mesh) with shutoff valve shall be provided.
8.05 | The water spray nozzles shall be located according to the following specifications: 4 on the front spray bar; 2 on each gutter broom; 1 at the bottom of the intake tube; 1 in hopper inlet tube & 8 at the head.
8.06 | All water nozzles shall be removable quick release plastic heads.
8.07 | The 20' water fill hose (NST) with inlet strainer and the tank shall be equipped with an anti-siphon 4” air gap device.
9 | LIGHTING AND ELECTRICAL
9.01 | An automatic audible back-up alarm shall be provided.
9.02 | The controls for all sweeping functions shall be illuminated and control panel mounted within the cab. The controls for electrical functions shall be rocker style switches.
9.03 | Re-settable breakers on all circuits will be provided for safety and reduced maintenance.
9.04 | A 60 AMP alternator shall be provided on the auxiliary engine.
9.05 | The controls for the auxiliary engine, ignition and throttle shall be located on the control console. Auxiliary engine throttle controls shall be a heavy duty, electric actuator type capable of varying the engine speed from an idle to maximum RPM.
9.06 | The sweeper wiring harness shall be heat stamp numbered on each wire.
9.07 | The sweeper lighting shall include rear identification lights, side broom, and rear clearance lights as well as a third brake light.
9.08 | The sweeper engine instruments shall include tachometer, hour meter, oil pressure and coolant temperature.
10 | STORAGE COMPARTMENT
10.01 | The sweeper shall have two (2) tool boxes located at the rear of sweeper.
10.02 | The toolboxes (not less than 22” x 30” x 16” and key lockable) shall be fabricated from aluminum and connected with a tube large enough to store hydrant wrenches, shovels, rakes or wandering hose extensions.
11 | ACCESSORIES
11.01 | Auxiliary Suction Hose 8" diameter -rear mounted with spring assist boom. The hose shall be 10’ in length and be attached to a 4’ aluminum extension tube.
11.02 | An 8” sweeping convex mirrors shall be provided on each side.
11.03 | 12 volt back-up Hydraulics System that allows for the use of all hydraulic functions without running auxiliary engine shall be provided.
11.04 | A safety side vision camera system shall be provided including a dash mounted 7" color monitor with right side mounted camera to provide the clear vision of the curb line and the right gutter broom. A rear mounted camera shall be provided which shall automatically activate when transmission is placed into reverse.
12 | CHASSIS
12.01 | The chassis shall be a "cab-over-engine" design ISUZU Model NRR - 19,500 GVWR or equal. Purpose built units are not acceptable.
12.02 | Wheelbase shall not exceed 132.5 inches.
12.03 | Turning radius shall not exceed 20’.
12.04 | The cab-to-axle distance shall be 84".
12.05 | Vehicle shall be able to maintain highway speed of 65 MPH.
12.06 | Rear axle ratio shall be 5.875 to 1.
12.07 | Rear suspension minimum capacity shall be 13,660 lbs. GAWR.
12.08 | The front and rear tires shall be first line quality radial tires, 225/70R 19.5F (12 ply-tubeless).
12.09 | All wheels shall be 19.5” x 6” 6-hole disc, interchangeable to allow for proper tire rotation and provide for emergency change at the job site.
12.1 | Full Size plastic fenders with mud flaps shall be provided over each of the dual rear wheels.
12.11 | Chassis engine shall be 4-cylinder, overhead cam turbocharged diesel or equal. Horsepower rating shall be 215 HP @ 2700 RPM, 452 ft. lbs. torque @ 1850 RPM or equivalent.
12.12 | Anti-freeze/water mixture shall be rated at -30 degrees.
12.13 | The chassis engine control system must include a shutdown system for low oil pressure and high water temperature with automatic reset controls.
12.14 | A common diesel fuel tank shall supply both the propulsion and the sweeper engines and shall have a minimum capacity of 30 U.S. gallons.
12.15 | Automatic transmission shall be AISIN A465 with full electronic control 6-speed overdrive with lock-up and park lock.
12.16 | Chassis shall include two (2) outside west coast type mirrors.
12.17 | Cab interior environment shall be fully conditioned by fresh air heater / ventilator / defroster.
12.18 | Windshield wiper shall be 2-speed with washer.
12.19 | Interior of cab shall have acoustical insulation, automotive type trim, and center console.
12.2 | Instrument panel shall be full vision illuminated with key locking ignition; tachometer: speedometer; odometer; trip odometer; fuel gauge; water temperature and oil pressure with warning chime and light; warning light for battery, cab latch, and voltmeter gauge.
12.21 | An automatic electronic back-up alarm shall be provided.
12.22 | All glass shall be tinted safety glass.
12.23 | Chassis alternator shall be 110 amp.
12.24 | Dual batteries for chassis shall be maintenance free, 12 volt, 1500 CCA total.
12.25 | To minimize dust and water from affecting battery life and performance, the batteries shall be located high and forward of the gutter brooms, and within the auxiliary engine compartment.
12.26 | All lighting shall comply to FMVSS 108 and be D.O.T. approved including combination stop and tail lights, sealed multiple beam halogen headlights, high beam - low beam switch, illuminated gauges and instrument panel, self canceling directional signals, and hazard switch.
12.27 | Warning lights shall indicate park brake, charging system, and engine oil system.
12.28 | Left hand steering shall be full power integral hydraulic with full set of gauges/instrumentation and controls.
12.29 | Air conditioning, power windows, cruise control, power door locks, AM/FM/CD stereo radio shall be provided.
13 | MANUALS
13.01 | A parts manual shall be provided for the sweeper body.
13.02 | An operation and maintenance manual shall be provided for the sweeper body.
13.03 | An engine manual shall be provided for the sweeper body.
14 | WARRANTY
14.01 | The manufacturer's warranty against manufacturing defects shall be no less than one year or 1000 hours (whichever occurs first) on the sweeping components, including all labor and non-wear parts.
14.02 | The stainless steel hopper will be factory warrantied for 5 years against rust-through corrosion.
14.03 | The truck chassis shall have a 5 year or 150,000 mile drivetrain warranty from the chassis manufacturer.
15 | PAINT
15.01 | All metal parts shall be cleaned to remove mill scale and laser edge oxidation, and to create a rough, active surface conducive to coating adhesion.
15.02 | All NON- STAINLESS STEEL metal parts including undercarriage components will be painted black.
15.03 | Chassis cab shall be painted "White".
16 | SERVICE AND TRAINING
16.01 | Vendors shall have a full parts and service facility within a reasonable distance from the bidder's garage. State location and distance.
16.02 | A qualified technician shall provide complete training to user personnel at user's garage. Training shall include safety, operation, maintenance and service.
17 | DELIVERY
17.01 | Vehicle shall be delivered F.O.B. the bidder's garage in first class operating condition.
17.02 | Acceptance shall be subject to the inspection and approval of the bidder.
17.03 | Bidder shall state delivery time after receipt of order.