## Sheet1
BID SPECIFICATIONS FOR A HEAVY DUTY, MID-SIZED
DUAL ENGINE, 4 YD³, MECHANICAL BROOM SWEEPER, MOUNTED ON A HIGHLY MANEUVERABLE,
| NON-CDL, CAB-OVER CHASSIS | COMPLY
|  | YES | NO
INTENT - To provide for the purchase of one new and unused current model year, mid-sized, mechanical broom street sweeper mounted on a commercially available, current year 19,500 GVWR, non-cdl chassis. It must be capable of traveling at highway speeds up to 65 mph, have a six wheel configuration, separate engines for propulsion and sweeping, 4 yd³ variable dumping height side discharge hopper, automatic transmission, and dual gutter brooms.
Specifications are not to be interpreted as restrictive, but rather as a measure of the safety, quality, and performance against which all sweepers bid will be compared. The contract will be awarded for the product which best serves the interests of the buyer when cost, product safety, quality, and delivery are considered. The buyer reserves the right to reject any or all bids or any part thereof, and to waive any minor technicalities. A contract will be awarded to the bidder submitting the lowest responsible bid.
EQUIVALENT PRODUCTS - Bids will be accepted for consideration on any make or model that is equal or superior to the sweeper specified. Decisions of equivalency will be at the sole interpretation of the buyer. A blanket statement that equipment proposed will meet all requirements will not be sufficient to establish equivalency. Original manufacturer's brochures of the proposed unit are to be submitted with the proposal. All modifications made to the standard production unit described in the manufacturer's brochures must be certified by the manufacturer and submitted with the bid, or the bid will be deemed "non-responsive" and rejected without further review. Bidder must be prepared to provide a demonstration of the exact chassis and body being offered at no cost to the buyer.
GENERAL - The specifications herein state the minimum requirements. All bids must be regular in every respect. Unauthorized conditions, limitations, or provisions shall be cause for rejection. Any bid not prepared and submitted in accordance with the bid documents and specifications or any bid lacking sufficient technical literature to enable the buyer to make a reasonable determination of compliance to the specifications will be consider as "non-responsive" and rejected without further review. It shall be the bidder's responsibility to carefully examine each item of the specifications.
Failure to offer a completed bid or failure to respond to each section of the technical specification will cause the proposal to be rejected without further review. All variances, exceptions and/or deviations shall be fully described on a properly identified “DEVIATIONS TO SPECIFICATIONS” sheet. Deceit in responding to the specification will be cause for rejection.
1 | SWEEPER ENGINE | YES | NO
1.01 | The sweeper shall have a turbo-diesel engine with 4 cylinders, Tier 4 interim with electric throttle control..
1.02 | The rated horsepower shall be 59 HP (+/-5%) continuous at 2700 rpm.
1.03 | The engine control system must include a auto reset shutdown system for low oil pressure and high water temperature.
1.04 | Engine shall be equipped with a 40 AMP alternator.
1.05 | Engine shall be equipped with a remote engine oil drain hose for ease of maintenance.
2 | HYDRAULIC SYSTEM | YES | NO
2.01 | The reservoir shall have a capacity of 45 gallons with outside level and temperature indicator.
2.02 | Remote electric type hydraulic oil cooler that operates continuously during sweeping operation shall be mounted above the auxiliary engine and away from other components.
2.03 | The pump shall be cast iron, tandem gear type having a capacity of 24 gpm at 2000 rpm. Load sensing hydraulic systems, because of their increased complexity and maintenance, will not be accepted.
2.04 | All hydraulic circuits shall emanate from a 4-section and a 6-section valve with aluminum manifold distribution configuration.
2.05 | All hydraulic valves shall be readily exposed atop the hydraulic reservoir for ease of service and accessibility.
2.06 | All hydraulic motors (gutter brooms, main broom & elevator) shall be interchangeable.
2.07 | To make troubleshooting quick and easy, the hydraulic system shall incorporate built in hydraulic pressure monitoring gauges readable from the operators control panel in cab.
2.08 | All hydraulic motors shall be equipped with case drains to protect shaft seals from excessive pressure and leaks.
3 | BROOMS | YES | NO
3.01 | Unit shall sweep a 10' path with dual gutter brooms.
3.02 | The main broom shall be driven by hydraulic motor direct mounted to broom core.
3.03 | The main broom shall have no less than 10" diameter core, be no less than 36” in total diameter, and no less than 58" long.
3.04 | Main Broom mandrel shaft shall be a minimum 1-3/4” in diameter. It shall be increased to 2” diameter on the bearing side.
3.05 | Main broom bearing shall be a 2” diameter self-aligning 4-bolt flange design. Pillow block type bearings are unacceptable.
3.06 | Main broom and elevator bearings shall be fully interchangeable.
3.07 | Main Broom shall be shielded by an oversized and hinged metal hood.
3.08 | Main broom hood shall have a full width secondary curtain terminating 4" above the ground to protect following vehicles from debris flung from the broom.
3.09 | The main broom shall have an LED work light.
3.1 | The main broom shall be hydraulically raised and lowered. Pneumatic systems are unacceptable.
3.11 | The main broom shall be a "chevron" style with slotted rails on a mandrel to allow the broom segments to be replaced without removing the entire broom assembly; and it shall be angled to direct debris toward the center of the broom.
3.12 | Dual gutter brooms shall be raised and lowered hydraulically. Pneumatic systems are unacceptable.
3.13 | Each gutter brooms shall be driven by hydraulic motor directly mounted to broom disc plate and have vertical digger type, trailing arm design.
3.14 | Gutter brooms shall be a minimum 42" diameter (wire "Tip-to-Tip") with 4 plastic segments, filled with 26" long tempered wire.
3.15 | Gutter and main brooms shall incorporate a spring balanced suspension system that automatically compensates for broom bristle tip wear. Pneumatic or hydraulically applied down pressure systems will not be accepted.
3.16 | Gutter brooms shall be capable of being retracted in up position yet remain spring loaded for side impacts.
3.17 | Independent right & left gutter broom electric tilt shall be provided from operators compartment.
3.18 | Gutter broom attachment posts shall be at least 4” X 4” x 0.25” tube steel.
3.19 | Each gutter broom shall have an LED spotlight.
3.2 | The gutter brooms shall have hydraulic float and automatically adjust to surface contours. Brooms shall retract hydraulically.
3.21 | Gutter brooms shall be capable of sweeping continuously in reverse rotation and independently of the main broom.
3.22 | All brooms shall automatically pick up & shut off when the chassis is shifted into reverse.
3.23 | To maximize wear life, unit shall be equipped with minimum 2" wide carbide dirt shoes.
4 | SWEEPER FRAME | YES | NO
4.01 | To ensure exceptional support for all components, sweeper shall incorporate one piece main frame construction with heavy duty 2" x 5" x 3/8" outer frame wall tubing.
4.02 | To provides added support to components positioned behind rear tires, additional 8" C channel support system shall interconnect with outer frame.
4.03 | All sweeper mechanisms (engine compartment, elevator compartment, and water tank compartment) shall be shielded from sun/UV light damage, branches and vandalism by two lockable steel canopies. One that covers/protects the front engine & one that covers/protects the rear elevator/broom/water compartment.
4.04 | Canopies shall be readily removable for easy servicing of components.
4.05 | All canopy side doors shall be made of solid sheet metal to maximize durability and to minimize infiltration of excessive dust and dirt.
4.06 | Each canopy door shall have lockable stainless steel T-handle twist latches.
5 | DEBRIS HOPPER | YES | NO
5.01 | For safety and increased productivity, the hopper shall be right side dumping.
5.02 | Volumetric capacity shall be not less than 4 cubic yards.
5.03 | Hopper shall dump at varying heights, ranging from frame level up to 11'.
5.04 | Lift mechanism shall be a heavy duty two stage scissor lift.
5.05 | Hopper lift capability shall be not less than 8,000 lbs.
5.06 | For maximum stability and safety, scissor lift mechanism shall be a heavy duty double lift system consisting of four (4) sets of heavy duty steel tube “X”-style braces. No exception will be accepted to this essential safety requirement.
5.07 | The scissor lift system shall have double reinforced arms connected to the sweeper and hopper frame by 1 ½” pins and 3” rollers.
5.08 | For maximum stability and safety, scissor lift mechanism shall incorporate two single stage hydraulic cylinders to accomplish heavy lifting while allowing maximum ground clearance at the bottom of the cylinder mount.
5.09 | For safety, the hopper lift cylinders shall be integrated into the scissors to ensure (4) four corner positive contact hopper lifting. Under no circumstances shall the hopper lift cylinders protrude below the frame rail. No exception will be accepted to this essential safety requirement.
5.1 | Hopper dumping system shall have a permanently attached safety supports that shall manually pivot into place and be secured with a locking pin when used. No exception will be accepted to this essential safety requirement.
5.11 | Hopper door shall be oversized in length having a side reach of not less than 44".
5.12 | Dump door cylinders shall be connected to hopper door via flexible joints protecting both in the event of unexpected impacts when opening/dumping.
5.13 | An oversized street side access door, 28.5" wide by 17.25" high, with positive latch mechanism shall be provided for throwing over sized road debris into the hopper.
5.14 | Hopper floor to be a minimum of 7 gauge hardened steel.
5.15 | Hopper walls to be a minimum of 10 gauge mild steel
6 | DEBRIS ELEVATOR | YES | NO
6.01 | Debris shall be transported into the hopper by a hydraulically driven squeegee-type elevator system.
6.02 | The drag pan shall consist of 2-pieces of easily replaceable, bolt-in, abrasion resistance AR400 steel (not mild steel).
6.03 | Elevator shall be driven by offset hydraulic motor through a double roller chain & sprocket system to the elevator drive shaft to ensure positive mounting & prevent excess load on the motor bearing. Direct drive or any system that places the torque of the load generated by the elevator directly onto the shaft of the hydraulic motor is unacceptable.
6.04 | System shall incorporate a spring idler to reduce motor shaft shocks and ensure smoother elevator speed adjustments to various sweeping conditions.
6.05 | The elevator shall consists of seven flights with replaceable rubber squeegees.
6.06 | Unit shall be equipped with a 3-shaft elevator system with a 3rd, off-set center positioned shaft to maximize upper chain support, double chain adjustment points and allow for more effective chain tensioning. 2 shaft systems are unacceptable.
6.07 | The shaft sprockets should be polyurethane split design and the elevator flight chain shall be of the heavy-duty roller type (rubber belts not acceptable).
6.08 | Sweeper shall be equipped with elevator stall alarm. Both main broom and elevator chains shall be reversible in direction to clear obstructions.
6.09 | To protect from impact damage, elevator shall be equipped with a system that raises assembly up a minimum of 10" over large fixed obstructions. This system must be automatic and require no operator judgment/attention.
6.1 | The entire elevator system shall be encased with in a protective and easily removable steel canopy.
6.11 | All elevator bearings shall be 2" diameter self-aligning 4-bolt flange design. Remote mounted grease fillings shall be provided for hard to reach lower and upper elevator bearings.
7 | WATER SYSTEM | YES | NO
7.01 | Water system shall incorporate water saving design features and shall be no less than 200 U.S. gallons.
7.02 | Water tanks shall be shielded from ultra violet sun light inside protective steel canopies.
7.03 | A 3.6 gpm @ 45 psi water pump system with multi-position switch shall be provided and be capable of continuous run dry operation.
7.04 | The water spray nozzles shall be located according to the following specifications: (4) four under the front chassis bumper; (2) two on each gutter broom; and (4) four on the rear main broom spray bar.
7.05 | Entire water system shall be made of non-ferrous components to prevent contamination. All water nozzle heads shall be brass.
7.06 | To prevent the contamination of the water supply, tank shall be equipped with an anti-siphon device having a minimum 4" air gap.
7.07 | The water supply system shall be protected by a built-in hand lever/slide valve system. When the hand lever closes the slide valve, the water tank fill opening is shut to prevent dust & dirt from contaminating the tank. The water flow can then be directed to an active elevator flushing system.
7.08 | An automatic flush system shall direct high pressure hydrant spray through two spray nozzles directed into the elevator. Spray nozzles will aggressively clean chains and entire elevator system. Passive "splash-over" systems have been determined to be ineffective and will be unacceptable.
7.09 | The water fill system shall have an active mechanical "tank-open" fail-safe system that prevents the side access door from closing if the water tank hand lever slide valve is not fully closed. No exception will be accepted to this essential safety and performance requirement.
7.1 | The water system shall incorporate an air purge system and drain valves to completely drain the water lines to prevent freezing.
7.11 | The fill hose storage basket shall also provide storage for a hydrant wrench.
7.11 | A water tank level site gauge shall be plainly visible to operator from inside the cab.
8 | LIGHTING AND ELECTRICAL SYSTEM | YES | NO
8.01 | An electric automatic audible back-up alarm and LED-lighted rear license plate holder shall be provided.
8.02 | (2) Amber warning strobe LED lights positioned on top of the canopies (center front and center rear) shall be provided.
8.03 | Electrical system circuit breakers, main power relays and auto reset fuses shall be housed in a NEMA-4 "weather proof" auxiliary box mounted outside the cab.
8.04 | Electrical wiring shall be numbered and heat stamped.
8.05 | Controls for all sweeping functions shall be in a pedestal mounted central control panel within the cab.
8.06 | Control box shall be vertically mounted to prevent spilled liquids from contaminating the switches.
8.07 | For operator ergonomic comfort, the control box shall have three in and out swivel points and height adjustment for better visibility and accessibility.
8.09 | A console light shall be provided for night operation.
8.1 | Unit shall be equipped with one touch sweeping allowing operator to preset all sweeping functions, When activated functions will automatically activate and shut off when the broom up function is activated.
8.11 | Brooms & elevator shall automatically shut off and raise when the chassis is shifted into reverse.
9 | CHASSIS | YES | NO
9.01 | The chassis shall be a current model "cab-over-engine" design ISUZU Model NRR - 19,500 GVWR or equal. CDL or purpose built units will not be acceptable.
9.02 | Wheel base shall not exceed 109".
9.03 | Turning radius shall not exceed 16'9".
9.04 | The cab-to-axle distance shall be less than 70".
9.05 | Vehicle shall be able to maintain highway speed of 65 MPH.
9.06 | Rear axle ratio shall be 5.875 to 1.
9.07 | Rear suspension minimum capacity shall be 13,660 lbs. GAWR.
9.08 | The front and rear tires shall be first line quality radial tires, 225/70R 19.5F (12 ply-tubeless).
9.09 | All wheels shall be 19.5” x 6” 6-hole disc, interchangeable to allow for proper tire rotation and provide for emergency change at the job site.
9.1 | Full Size plastic fenders with mud flaps shall be provided over each of the dual rear wheels.
9.11 | Chassis engine shall be 4-cylinder, overhead cam turbocharged diesel or equal. Horsepower rating shall be 215 HP @ 2700 RPM, 452 ft. lbs. torque @ 1850 RPM or equivalent.
9.12 | Anti-freeze/water mixture shall be rated at -30 degrees.
9.13 | The chassis engine control system must include a shutdown system for low oil pressure and high water temperature with automatic reset controls.
9.14 | A common diesel fuel tank shall supply both the propulsion and the sweeper engines and shall have a minimum capacity of 36 U.S. gallons.
9.15 | Automatic transmission shall be AISIN A465 with full electronic control 6-speed overdrive with lock-up and park lock.
9.16 | Chassis shall include two (2) outside west coast type mirrors.
9.17 | Cab interior environment shall be fully conditioned by fresh air heater / ventilator / defroster.
9.18 | Windshield wiper shall be 2-speed with washer.
9.19 | Interior of cab shall have acoustical insulation, automotive type trim, and center console.
9.2 | Left hand steering shall be full power integral hydraulic, with tilt and telescopic features.
9.21 | Instrument panel shall be full vision illuminated with key locking ignition; tachometer: speedometer; odometer; trip odometer; fuel gauge; water temperature and oil pressure with warning chime and light; warning light for battery, cab latch, and voltmeter gauge.
9.22 | An automatic electronic back-up alarm shall be provided.
9.23 | All glass shall be tinted safety glass.
9.24 | Chassis alternator shall be 110 amp.
9.25 | Dual batteries for chassis shall be maintenance free, 12 volt, 1500 CCA total.
9.26 | To minimize dust and water from affecting battery life and performance, the batteries shall be located high and forward of the gutter brooms, and within the auxiliary engine compartment.
9.27 | All lighting shall comply to FMVSS 108 and be D.O.T. approved including combination stop and tail lights, sealed multiple beam halogen headlights, high beam - low beam switch, illuminated gauges and instrument panel, self canceling directional signals, and hazard switch.
9.28 | Warning lights shall indicate park brake, charging system, and engine oil system.
9.29 | Air conditioning, power windows, cruise control, power door locks, AM/FM/CD stereo radio shall be provided.
9.3 | Eight inch (8”) sweeping mirrors shall be provided on each side.
9.31 | A 6" stainless convex mirror on both sides for dump positioning shall be provided.
9.32 | A camera system shall be provided including a dash mounted 7" LED color monitor with three cameras. Monitor shall provide up to 4 camera views simultaneously.
9.32 | A right side mounted camera shall provide a clear vision of rearward curb line & right gutter broom. A rear mounted camera shall automatically activated when transmission is placed into reverse.
10 | MANUALS | YES | NO
10.01 | Two operation/maintenance/parts manuals for the sweeper body shall be provided.
10.02 | A complete operator/service manual for the commercial chassis shall be provided.
10.03 | A complete operator/service manual for the auxiliary engine shall be provided.
11 | WARRANTY | YES | NO
11.01 | The sweeper manufacturer's warranty against manufacturing defects shall be no less than one year or 1000 hours (whichever occurs first), including all labor and non-wear parts.
11.02 | All sweeper labor shall be covered under the warranty for one year.
11.03 | Manufacturer's chassis warranty shall be not less than one (1) years, including all parts and labor.
11.04 | The chassis manufacturer shall provide a 5 year or 150,000 mile drivetrain warranty.
12 | PAINT | YES | NO
12.01 | All metal parts shall be cleaned to remove mill scale and laser edge oxidation, and to create a rough, active surface conductive to coating adhesion.
12.02 | Gray epoxy automotive primer shall be used.
12.03 | Body shall be painted "White".
12.04 | All undercarriage components will be painted black.
12.05 | Chassis cab shall be painted "White".
13 | SERVICE AND TRAINING | YES | NO
13.01 | Vendors shall have a full parts and service facility within a reasonable distance from the buyers garage. State location and distance.
13.02 | A qualified technician shall provide complete training to user personnel at user's garage. Training shall include safety, operation, maintenance and service.
Cut & paste desired options below into ACCESSORIES section. Delete this yellow bar & unused options list below prior to printing completed bid specification.
14 | ACCESSORIES | YES | NO
14.01
14.02
14.03
14.04
14.05
14.06
14.07
14.08
14.09
14.1
OPTIONAL EQUIPMENT
Chassis shall be equipped with dual steering and have fully integrated power assist with matching right & left side gauges/instrumentation & operator controls.
Unit shall be equipped with a 12 LED light arrow stick/board mounted on the rear of the sweeper.
Hopper floor shall be coated with a high quality epoxy liner (includes hopper floor, inside hopper door and 6" up each of three hopper sides).
Hopper shall be coated with a high quality epoxy liner (includes floor, four sides and roof).
Hopper shall be constructed of all stainless (304) steel hopper including the sheet, tubing and structural members of the hopper.
Hopper shall be equipped with a skylight.
Chassis shall be equipped with a front mounted, self cleaning yard magnet - 84" long.
An additional operator/maintenance/parts manual shall be provided.
Unit shall be equipped with a hopper loading observation camera.
Unit shall be equipped with a hopper loading observation camera washer.
Unit shall be equipped with a high dump observation camera.
Hopper shall be equipped with an electric vibrator shaker mounted under the hopper bottom that activates during dumping to facilitate the removal of debris.
Unit shall be equipped with an auto lubrication system - 7 points (6 elevator bearings & 1 main broom bearing).
Unit shall be equipped with an auto lubrication system - 19 points w/o feedback
Unit shall be equipped with a self adjusting main broom debris channeler that prevents debris (leaves, straw and pine needles) from carrying over the broom & out the back of the unit. Ensures effective sweeping of heavy quantities of light & bulky debris.
A main broom motor guard shall be provided to provide added protection against impacts.
Unit shall be equipped with an on board high pressure hydraulic spray wash down system with spring tensioned reel, 50' hose & spray wand.
Steel strobe protectors cages shall be mounted over all top mounted strobes protecting them against overhead impacts.
Unit shall be equipped with dual 3.6 GPM water pumps - total of 7.2 GPM.
Unit shall be equipped with a single 7.2 GPM.
The chassis shall be factory painted in the following color:(specify color/paint #) __________________________
The sweeper body shall be factory painted in the following color:(specify color/paint #) __________________________
A fire extinguisher shall be mounted in the chassis.
A safety triangle reflector kit shall be provided in the chassis.
A spare tire & wheel (mounted & balanced) shall be provided.
Second LED rear broom work light shall be provided.
Unit shall be SCAQMD PM-10 certification equipped.
A driver's suspension seat shall be provided.
Electric remote heated chassis mirrors shall be provided.
Chassis shall be equipped with air ride suspension system.
Unit shall be equipped with a Tier 4 final auxiliary engine.
Low hydraulic system oil level warning light shall be mounted on the operator control panel.
Hydraulic system oil high temperature warning light shall be mounted on the operator control panel.

## Compatibility Report
Compatibility Report for 4.5 Yd Broom Single Steer 26,000 GVWR Bid Specs 6.15 with corrections.xls
Run on 10/2/2015 14:45
The following features in this workbook are not supported by earlier versions of Excel. These features may be lost or degraded when opening this workbook in an earlier version of Excel or if you save this workbook in an earlier file format.
Minor loss of fidelity | # of occurrences | Version
Some cells or styles in this workbook contain formatting that is not supported by the selected file format. These formats will be converted to the closest format available. | 6 | Excel 97-2003