## Sheet1
BID SPECIFICATIONS FOR A FULL FEATURED, 6 YD³, REGENERATIVE AIR STREET SWEEPER, MOUNTED ON A LARGE, NON-CDL, MID-SIZED CHASSIS
COMPLY
|  | YES | NO
INTENT: It is the intent of these specifications to provide for the purchase of one (1) new and unused current production year regenerative air street sweeper mounted on a commercially available chassis capable of traveling at highway speeds of no less than 65 mph. The unit bid shall have a six wheel configuration and provide separate engines for propulsion and sweeping. It shall be equipped with a minimum 6 yd³, stainless steel dumping hopper, automatic transmission & dual gutter brooms.
Specifications are not to be interpreted as restrictive, but rather as a measure of the safety, quality, and performance against which all sweepers bid will be compared. The contract will be awarded for the product which best serves the interests of the buyer when cost, product safety, quality, and delivery are considered. The buyer reserves the right to reject any or all bids or any part thereof, and to waive any minor technicalities. A contract will be awarded to the bidder submitting the lowest responsible bid.
EQUIVALENT PRODUCTS - Bids will be accepted for consideration on any make or model that is equal or superior to the sweeper specified. Decisions of equivalency will be at the sole interpretation of the buyer. A blanket statement that equipment proposed will meet all requirements will not be sufficient to establish equivalency. Original manufacturer's brochures of the proposed unit are to be submitted with the proposal. All modifications made to the standard production unit described in the manufacturer's brochures must be certified by the manufacturer and submitted with the bid, or the bid will be deemed "non-responsive" and rejected without further review. Bidder must be prepared to provide a demonstration of the exact chassis and body being offered at no cost to the buyer.
GENERAL - The specifications herein state the minimum requirements. All bids must be regular in every respect. Unauthorized conditions, limitations, or provisions shall be cause for rejection. Any bid not prepared and submitted in accordance with the bid documents and specifications or any bid lacking sufficient technical literature to enable the buyer to make a reasonable determination of compliance to the specifications will be consider as "non-responsive" and rejected without further review. It shall be the bidder's responsibility to carefully examine each item of the specifications.
Failure to offer a completed bid or failure to respond to each section of the technical specification will cause the proposal to be rejected without further review. All variances, exceptions and/or deviations shall be fully described on a properly identified “DEVIATIONS TO SPECIFICATIONS” sheet. Deceit in responding to the specification will be cause for rejection.
1 | SWEEPER ENGINE | YES | NO
1.01 | The sweeper shall have a direct injection turbo-diesel engine with 4 cylinders –Tier 4 Interim with electric throttle actuator.
1.02 | The rated horsepower shall be no less than 73 HP at 2600 rpm.
1.03 | The engine shall be equipped with a full flow oil filter, heavy duty dry-type dual element air cleaner, fuel filter and glow plug.
1.04 | The engine shall drive the impeller/blower fan via a heavy duty power belt. The use of fluid drive systems is not acceptable.
1.05 | The engine must be protected by a stainless steel enclosure and be completely accessible without tilting hopper. All routine service functions must be accessible from ground level without lifting hopper.
1.06 | The engine control system must include an auto reset shutdown system for low oil pressure and high water temperature.
1.07 | Enclosure shall have lockable stainless steel doors located on each side of the sweeper for easy access to the engine component.
2 | STAINLESS STEEL DEBRIS HOPPER | YES | NO
2.01 | The volumetric capacity shall be no less than 6 cubic yards.
2.02 | The hopper sides shall be constructed of replaceable non-magnetic stainless steel panels of not less than 12 gauge thick material. The floor and dump door shall be 10 gauge non-magnetic stainless. Welded mild steel will not be accepted. To facilitate repairs & reduce costs, hopper components shall be a bolted together assembly (not welded).
2.03 | The hopper shall have a minimum dump height of 38” measured from ground to hopper opening and two hopper cylinder safety support arms.
2.04 | All dump controls shall be operated from inside the operator’s cab and allow for a minimum 52 degree hopper dump angle.
2.05 | The hopper shall include a top screen access and clean-out door that opens automatically when the hopper dumps. For clean-out purposes, systems requiring operator to enter hopper to access screens for cleaning is unacceptable.
2.06 | An abrasion resistant steel intake tube will direct debris into the center of the hopper without the need for deflector plates on the roof area. The tube shall be bolt-in for ease of replacement.
2.07 | The hopper shall include two (2) shoulder height, stainless steel inspection doors, one on each side of the hopper to allow for hopper inspection and manual debris insertion.
2.08 | Removable four piece stainless steel debris separation screens shall have a minimum of 28 square feet of surface area.
2.09 | The stainless steel hopper will be factory warrantied for 5 years against rust-through corrosion.
3 | PICKUP HOOD | YES | NO
3.01 | The pickup hood shall be a blast orifice style, all steel fabricated with heavy duty replaceable rubber curtains.
3.02 | The pickup hood shall not be less than 80 inches wide and shall not extend past the width of the rear wheels.
3.03 | The pickup hood shall have minimum 12 inch diameter suction and pressure tubes.
3.04 | The pickup hood shall be equipped with a hoods-up anti-plowing feature that clears material buildups in front of the sweeping hood. Feature raises pick-up hood to more effectively vacuum in bulky debris. Reduces possibility of clogging and ensures consistent one pass sweeping.
3.05 | Sweeping Paths: Hood only = 80 inches, One side broom and pickup hood = 102 inches, Two side brooms and pickup hood = 122 inches
3.06 | The pickup hood shall be capable of sweeping in forward AND reverse.
3.07 | Carbide skids must be wear grade, virgin carbide, 3/8” thick by 1” wide for maximum wear.
4 | IMPELLER | YES | NO
4.01 | A closed face, backward incline radial pressure impeller shall be provided to create suction and pressure for the sweeper.
4.02 | The impeller shall be belt driven for maximum performance and energy transfer and dynamically balanced to 3,000 RPM.
4.03 | Impeller shall be a turbine type with 10 blades, minimum of 30 inches in diameter and constructed of abrasion resistant steel.
4.04 | The impeller housing shall be constructed of 10 gauge welded steel and lined with replaceable bolt-on rubber liner for maximum extended wear in abrasive environments.
4.05 | The impeller shall be mounted on a heavy duty shaft and supported by heavy-duty self-aligning, anti-friction, greasable bearings.
4.06 | To ensure maximum performance in all types of debris, an air diverter system will enable operator to adjust/control the amount of blast air entering or exiting the pick-up hood. The control for the air diverter shall be in the cab.
5 | DUST SEPARATOR | YES | NO
5.01 | Dust separation from air stream shall be accomplished via an internal centrifugal dust separator located inside the hopper.
5.02 | The dust separator shall have a self-opening dump door that is activated automatically when the hopper is raised. External separators that need separate cleaning are not acceptable.
6 | GUTTER BROOMS | YES | NO
6.01 | Minimum 42” right and left gutter brooms shall be free floating allowing for inward movement to prevent damage when encountering fixed obstacles. Hydraulic motor will be direct mounted to each broom disc plate and have vertical digger type, trailing arm design.
6.02 | Gutter brooms shall incorporate a spring-suspension system that automatically compensates for broom bristle tip wear. Hydraulic and pneumatic down pressure systems are not acceptable.
6.03 | Gutter broom attachment posts shall be at least 4” X 4” 0.25” tube steel.
6.04 | The gutter brooms shall have infinitely variable free floating action (in-out & up-down) and automatically adjust to surface contours.
6.05 | Electric gutter broom tilt for each gutter broom shall be controlled by operator from cab.
6.06 | Each gutter broom shall have an LED spotlight.
7 | HYDRAULIC SYSTEM | YES | NO
7.01 | The reservoir shall have a volume capacity of 30 gallons with outside level and temperature indicator.
7.02 | A gear type hydraulic pump shall be direct coupled to auxiliary engine drive shaft. It shall have a minimum capacity of 10 GPM at 2000 rpm.
7.03 | To prevent contamination of the reservoir, the reservoir vent shall be equipped with 10 micron replaceable external filter and an 80 mesh suction strainer.
7.04 | 12 volt back-up Hydraulics System that allows for the use of all hydraulic functions without running auxiliary engine shall be provided.
7.05 | All hydraulic circuits shall emanate from an 8-section valve configuration with aluminum manifold distribution.
7.06 | All hydraulic valves shall be protected by a stainless steel engine access enclosure.
7.07 | The hydraulic functions shall be controlled by clearly identifiable electric rocker switches located in the cab.
7.08 | Hydraulic system shall be protected by separate high oil temperature and low oil level warning lights mounted on the operator control panel.
8 | DUST SUPPRESSION SYSTEM | YES | NO
8.01 | The water system shall be not less than 330 U.S. gallons and constructed of UV resistant polyethylene material.
8.02 | The water tanks shall be mounted longitudinally across the chassis frame and properly positioned in front of the rear axle to properly balance its load at all times. Water tanks mounted on one side of the chassis frame or that share a common wall with any other sweeper component will not be acceptable.
8.03 | Three separate switched electric diaphragm water pumps shall provide spray water to the curb brooms, front bumper spray bar, pick-up hood area and in the hopper above the screens and inlet tube. Belt driven pumps are not acceptable. Pumps must be continuous run dry capable.
8.04 | An in-line water filter (80 mesh) with shutoff valve shall be provided.
8.05 | The water spray nozzles shall be located according to the following specifications: 4 on the front spray bar; 2 on each gutter broom; 1 at the bottom of the intake tube; 1 in hopper inlet tube & 8 at the head.
8.06 | All water nozzles shall be removable quick release plastic heads.
8.07 | The 20' water fill hose (NST) with inlet strainer and the tank shall be equipped with an anti-siphon 4” air gap device.
9 | LIGHTING AND ELECTRICAL | YES | NO
9.01 | An automatic audible back-up alarm shall be provided.
9.02 | The controls for all sweeping functions shall be illuminated and control panel mounted within the cab. The controls for electrical functions shall be rocker style switches.
9.03 | A 60 AMP alternator shall be provided on the auxiliary engine.
9.04 | The controls for the auxiliary engine, ignition and throttle shall be located on the control console. Auxiliary engine throttle controls shall be a heavy duty, electric actuator type capable of varying the engine speed from an idle to maximum RPM.
9.05 | The sweeper wiring harness shall be heat stamp numbered on each wire.
9.06 | The sweeper lighting shall include rear identification lights, side broom, and rear clearance lights as well as a third brake light.
9.07 | The sweeper engine instruments shall include tachometer, hour meter, oil pressure and coolant temperature.
10 | STORAGE COMPARTMENT | YES | NO
10.01 | The sweeper shall have two (2) tool boxes located at the rear of sweeper.
10.02 | The toolboxes (not less than 22” x 30” x 16” and key lockable) shall be fabricated from aluminum and connected with a tube large enough to store hydrant wrenches, shovels, rakes or wandering hose extensions.
11 | CHASSIS | YES | NO
11.01 | The chassis shall be a current year Freightliner M2 Business Class - 106 chassis (or equal) with EPA2010 compliant engine
11.02 | The Gross Vehicle Weight Rating (GVWR) shall be 26,000 pounds. No Commercial Drivers License shall be required to operate this vehicle.
11.03 | The wheelbase shall not exceed 165 inches.
11.04 | The turning radius shall not exceed 21.4'
11.05 | The cab-to-axle distance shall be 96".
11.06 | The frame shall be a full “C” section straight frame with yield strength of not less than 120,000 psi.
11.07 | The vehicle shall be able to maintain highway speed of 65 MPH.
11.08 | Chassis shall have left hand steering with fully integrated gauges/instrumentation and operator controls.
11.09 | The steering column shall be tilt and telescopic.
11.1 | The front suspension shall be 8,000 lbs. capacity taper leaf springs and shall include shock absorber.
11.11 | Rear axle shall be a single speed 21,000# minimum capacity with 18,000# FULL TIME air ride suspension. Units with sweep mode dump switches will not be accepted.
11.12 | The rear axle ratio shall be 5:22:1
11.13 | The front and rear tires shall be first line quality radial tires, 255/70R 22.5 (16 ply-tubeless), and mounted on disc wheels.
11.14 | All wheels shall be 22.5” X 8.25” 10 hole disc, interchangeable to allow for proper tire rotation and provide for emergency change at the job site.
11.15 | The park brake shall be spring applied air released.
11.16 | The service brakes shall be air applied spring released.
11.17 | The chassis engine shall be a 6 cylinder diesel engine w/ minimum 6.4 liter displacement.
11.18 | The horsepower rating shall be 240 HP @ 2300 rpm.
11.19 | The engine shall be equipped with a single stage dry-type air cleaner with restriction indicator in cab and service protection element, spin-on fuel filter, full flow oil filter, and fuel water separator.
11.2 | The radiator fan shall be a viscous drive type.
11.21 | The chassis engine control system must include a shutdown system for low oil pressure and high water temperature. This system shall be of the automatic reset control-type.
11.22 | A common diesel fuel tank shall supply both the propulsion and the sweeper engines and shall have a minimum capacity of 50 U.S. gallons.
11.23 | The automatic transmission shall be full electronic control 5-speed Allison 2500RDS or equal w/ "T" handle type shift controls.
11.24 | The transmission shift pattern shall be illuminated for night operation.
11.25 | The driver and passenger seats shall be National 2000 series w/ air suspension and lumbar support or equal.
11.26 | Each seat shall have a seat belt with automatic retractors.
11.27 | The chassis shall include two outside heated and remote west coast type mirrors approx. 7"x16" w/ left and right convex mirrors mounted underneath 7 square inch minimum.
11.28 | Fender mounted mirrors on both sides of approximately 7" round convex.
11.29 | The cab interior environment shall be fully conditioned by fresh air heater/ventilator/defroster.
11.3 | The interior of the cab shall have acoustical insulation, automotive type trim.
11.31 | The instrument panel shall be full vision illuminated with a key locking ignition, a tachometer, a speedometer, an odometer, a trip odometer, a fuel gauge, a water temperature and an oil pressure with a warning chime and light, a warning light for battery, a cab latch, and a voltmeter.
11.32 | Doors shall be key locked.
11.33 | All glass shall be tinted safety glass.
11.34 | The chassis alternator shall be 160 amps.
11.35 | Two battery chassis system shall be maintenance free, 12 volt, and 1950 CCA total.
11.36 | For safety, chassis must be equipped with manual reset circuit breakers replacing all fuses except for 5 amp fuses. Automatic reset circuit breakers will not be accepted.
11.37 | All lighting shall comply with FMVSS 108 and be DOT. approved including combination stop and tail lights, sealed multiple beam halogen headlights, high beam - low beam switch, illuminated gauges and instrument panel, self-canceling directional signals.
11.38 | Warning lights shall indicate park brake, charging system, and engine oil system.
11.39 | An AM / FM / CD stereo radio shall be provided.
11.4 | A safety vision camera system capable of supporting up to four color cameras shall be provided. It will include a dash mounted 7" color monitor with multiple screen capability. Three (3) color cameras with night vision capabilities shall be provided.
11.41 | Camera one shall right side mounted providing clear vision of the curb line & the right gutter broom.
11.42 | Camera two shall be rear mounted and automatically activates when transmission is placed into reverse providing clear view of rear of unit.
11.43 | Camera three shall be a pick-up hood view providing operator with clear view of real time pick-up hood cleaning performance. Additional illumination will be provided by a dedicated LED light.
11.44 | An 8” sweeping convex mirrors shall be provided on each side.
12 | MANUALS | YES | NO
12.01 | Two operation/maintenance/parts manuals for the sweeper body shall be provided.
12.02 | A complete manufacturer's chassis manual shall be provided.
12.03 | A sweeper body auxiliary engine manual shall be provided.
13 | WARRANTY | YES | NO
13.01 | The manufacturer's warranty against manufacturing defects shall be no less than one year or 1000 hours (whichever occurs first) on the sweeping components, including all labor and non-wear parts.
13.02 | The stainless steel hopper will be factory warrantied for 5 years against rust-through corrosion.
13.03 | Manufacturer's warranty on chassis shall be not less than one (1) years, including all parts and labor.
14 | PAINT | YES | NO
14.01 | All metal parts shall be cleaned to remove mill scale and laser edge oxidation, and to create a rough, active surface conducive to coating adhesion.
14.02 | All NON- STAINLESS STEEL metal parts including undercarriage components will be painted black.
14.03 | Chassis cab shall be painted "White".
15 | SERVICE AND TRAINING | YES | NO
15.01 | Vendors shall have a full parts and service facility within a reasonable distance from the bidder's garage. State location and distance.
15.02 | A qualified technician shall provide complete training to user personnel at user's garage. Training shall include safety, operation, maintenance and service.
16 | DELIVERY | YES | NO
16.01 | Vehicle shall be delivered F.O.B. the bidder's garage in first class operating condition.
16.02 | Acceptance shall be subject to the inspection and approval of the bidder.
17 | ACCESSORIES | YES | NO
17.01
17.02
17.02
17.03
17.04
17.05
17.06
17.07
17.08
17.09
17.1
Cut & paste desired options below into above ACCESSORIES section. Delete remainder prior to printing completed bid.
OPTIONAL EQUIPMENT
Chassis shall be equipped with dual steering and have fully integrated power assist with matching right & left side gauges/instrumentation & operator controls.
Unit shall be equipped with rear mounted, hydraulic boom assisted, 8" diameter auxiliary suction hose. Hose shall be 10’ in length & be attached to a 4’ aluminum extension tube.
Unit shall be equipped with rear mounted, spring boom assisted, 8" diameter auxiliary suction hose. The hose shall be 10’ in length & be attached to a 4’ aluminum extension tube.
An additional 4' aluminum extension suction tube that stores in toolbox shall be provided.
A remote throttle control package shall be provided to operate the auxiliary engine from the rear of the unit.
Unit shall be equipped with 54" gutter brooms.
Rear and front amber LED strobe lights shall be mounted on top of unit.
A sturdy steel cage shall be provided to protect both top mounted LED strobes.
Sweeper shall be equipped with on-board high pressure, hydraulic spray wash down system with spring tensioned reel, 50' hose & spray wand.
Sweeper shall be equipped with high pressure spray in the hood cleaning system.
An additional operation/maintenance/parts manual shall be provided.
Chassis shall be equipped with a front mounted, self cleaning yard magnet - 84" long.
Unit shall be equipped with a 12 LED light arrow stick/board mounted on the rear of the unit.
The chassis shall be factory painted in the following color:(specify color/paint #) __________________________
Hopper shall be equipped with an electric vibrator shaker mounted under the hopper bottom that activates during dumping to facilitate the removal of debris.
Hopper shall be equipped with a drain with hose to evacuate liquids prior to dumping.
A curb side LED pick-up hood light shall be provided.
A driver's side LED pick-up hood light shall be provided.
High oil temperature and low oil level warning lights mounted on the operator control panel shall be provided.
A reverse ultrasonic obstacle detection system for the backup camera system shall be provided.
The chassis will be equipped with an adjustable left side driver's suspension seat.
The chassis shall be equipped with electric remote heated mirrors .
A chassis mounted fire extinguisher shall be provided.
A safety triangle reflector kit shall be included in the chassis.
A spare tire & wheel (mounted & balanced) shall be provided.
Unit shall be equipped with a Tier 4 final auxiliary engine.